## Sheet1
FAST
var | dims | new_dims | fn | units | details
TIMESTAMP | time | time’ | sample | TS | YYYY-MM-DD hh:mm:ss. Note that ms are not tracked.
metek_x_out | time | time’ | sample | m/s | winds in x (horizontal cross-station), positive = station westerly
metek_y_out | time | time’ | sample | m/s | winds in y (horizontal along-station), positive = station southerly
metek_z_out | time | time’ | sample | m/s | winds in z (vertical), positive = updraft
metek_T_out | time | time’ | sample | °C | acoustic temperature
metek_senspathstate_out | time | time’ | sample | N | number (of possible 9) of sensor measurement paths failed
licor_co2_out | time | time’ | sample | mg/m3 | Licor CO2 gas density
licor_h2o_out | time | time’ | sample | g/m3 | Licor H2O gas density | Variables to transmit for real-time monitoring
licor_pr_out | time | time’ | sample | Pa | Licor air pressure (this is generally biased) |  | Do not need to transmit.
licor_diag_out | time | time’ | sample | N | Licor bit-packed diagnostic |  | Need it for system monitoring.
Need it, but ask Michael if it is redundant now.
Useful science monitoring
I don't recognize this and it hasn't been committed to git. Maybe Michael wants it. Ask him.
SCI
var | dims | new_dims | fn | units | details
TIMESTAMP | time | time’ | end of minute | TS | YYYY-MM-DD hh:mm:ss
scantime | time | time’ | mean, std | s | length in time it took to complete the scan (expected < 10 s)
PTemp_Avg | time | time’ | mean | degC | temperature of the logger electonics panel - approximate "box" temp
batt_volt_Avg | time | time’ | mean | V | voltage of the power source supplied to the logger
amp_meter_12vdc_Avg | time | time’ | mean | A | current meter for the ASFS system
watts_on_12vdc_Avg | time | time’ | mean | W | Watts for ASFS system (redundant, amp_meter_12vdc * batt_volt)
vaisala_RH_Avg | time | time’ | mean | % | air relative humidity
vaisala_RH_Std | time | time’ | std | % | ""
vaisala_T_Avg | time | time’ | mean | degC | air temperature
vaisala_T_Std | time | time’ | std | degC | ""
vaisala_P_Avg | time | time’ | mean | hPa | air pressure
vaisala_P_Std | time | time’ | std | hPa | ""
metek_x_Avg(1) | time | time’ | mean | m/s | winds in x (horizontal cross-station), positive = station westerly
metek_x_Std(1) | time | time’ | std | m/s | ""
metek_y_Avg(1) | time | time’ | mean | m/s | winds in y (horizontal along-station), positive = station southerly
metek_y_Std(1) | time | time’ | std | m/s | ""
metek_z_Avg(1) | time | time’ | mean | m/s | winds in z (vertical), positive = updraft
metek_z_Std(1) | time | time’ | std | m/s | ""
metek_T_Avg(1) | time | time’ | mean | degC | acoustic temperature
metek_T_Std(1) | time | time’ | std | degC | ""
sr30_swu_DegC_Avg | time | time’ | mean | degC | SWU sensor body temperature
sr30_swu_DegC_Std | time | time’ | std | degC | ""
sr30_swu_IrrC_Avg | time | time’ | mean | Wm2 | SWU irradiance, temperature-corrected
sr30_swu_IrrC_Std | time | time’ | std | Wm2 | ""
sr30_swu_Irr_Avg | time | time’ | mean | Wm2 | SWU irradiance
sr30_swu_Irr_Std | time | time’ | std | Wm2 | ""
sr30_swd_DegC_Avg | time | time’ | mean | degC | SWD sensor body temperature
sr30_swd_DegC_Std | time | time’ | std | degC | ""
sr30_swd_IrrC_Avg | time | time’ | mean | Wm2 | SWD irradiance, temperature-corrected
sr30_swd_IrrC_Std | time | time’ | std | Wm2 | ""
sr30_swd_Irr_Avg | time | time’ | mean | Wm2 | SWD irradiance
sr30_swd_Irr_Std | time | time’ | std | Wm2 | ""
spn1_tot_Avg | time | time’ | mean | Wm2 | SPN1 SWD irradiance
spn1_tot_Std | time | time’ | std | Wm2 | ""
spn1_dif_Avg | time | time’ | mean | Wm2 | SPN1 Diffuse radiation
spn1_dif_Std | time | time’ | std | Wm2 | ""
ir20_lwu_DegC_Avg | time | time’ | mean | degC | LWU sensor body temperature
ir20_lwu_DegC_Std | time | time’ | std | degC | ""
ir20_lwu_Wm2_Avg | time | time’ | mean | Wm2 | LWU calibrated flux
ir20_lwu_Wm2_Std | time | time’ | std | Wm2 | ""
ir20_lwu_mV_Avg | time | time’ | mean | mV | LWU thermopile voltage
ir20_lwu_mV_Std | time | time’ | std | mV | ""
ir20_lwd_DegC_Avg | time | time’ | mean | degC | LWU sensor body temperature
ir20_lwd_DegC_Std | time | time’ | std | degC | ""
ir20_lwd_Wm2_Avg | time | time’ | mean | Wm2 | LWU calibrated flux
ir20_lwd_Wm2_Std | time | time’ | std | Wm2 | ""
ir20_lwd_mV_Avg | time | time’ | mean | mV | LWU thermopile voltage
ir20_lwd_mV_Std | time | time’ | std | mV | ""
snowd_current_Avg | time | time’ | mean | mA | ??
snowd_current_Std | time | time’ | std | mA | ??
snowd_dist_Avg | time | time’ | mean | m | ??
snowd_dist_Std | time | time’ | std | m | ??
apogee_body_T_Avg | time | time’ | mean | degC | IRT body temperature
apogee_body_T_Std | time | time’ | std | degC | ""
apogee_targ_T_Avg | time | time’ | mean | degC | IRT target brightness temperature
apogee_targ_T_Std | time | time’ | std | degC | ""
fp_A_mV_Avg | time | time’ | mean | mV | flux plate A thermopile voltage
fp_A_mV_Std | time | time’ | std | mV | ""
fp_A_Wm2_Avg | time | time’ | mean | Wm2 | flux plate A calibrated flux
fp_A_Wm2_Std | time | time’ | std | Wm2 | ""
fp_B_mV_Avg | time | time’ | mean | mV | flux plate B thermopile voltage
fp_B_mV_Std | time | time’ | std | mV | ""
fp_B_Wm2_Avg | time | time’ | mean | Wm2 | flux plate B calibrated flux
fp_B_Wm2_Std | time | time’ | std | Wm2 | ""
sr50_dist_Avg | time | time’ | mean | m | snow acoustic pinger raw (uncorrected) distance
sr50_dist_Std | time | time’ | std | m | ""
sr50_qc_Avg | time | time’ | mean | code | snow acoustic pinger signal quality value
licor_co2_out_Avg | time | time’ | mean | mg/m3 | Licor CO2 gas density
licor_co2_out_Std | time | time’ | std | mg/m3 | ""
licor_h2o_out_Avg | time | time’ | mean | g/m3 | Licor H2O gas density
licor_h2o_out_Std | time | time’ | std | g/m3 | ""
licor_t_out_Avg | time | time’ | mean | degC | Licor sensor body temperature
licor_t_out_Std | time | time’ | std | degC | ""
licor_co2_str_out_Avg | time | time’ | mean | % | Licor CO2 signal strength: a measure of optical cleanliness (expected > 94)
licor_co2_str_out_Std | time | time’ | std | % | ""
metek_InclX_Avg(1) | time | time’ | mean | deg | Metek sensor inclinometer "X" direction (cross-station)
metek_InclY_Avg(1) | time | time’ | mean | deg | Metek sensor inclinometer "Y" direction (along-station)
sr30_swd_tilt_Avg | time | time’ | mean | deg | SWD sensor level
sr30_swu_tilt_Avg | time | time’ | mean | deg | SWU sensor level
sr30_swu_fantach_Avg | time | time’ | mean | Hz | SWU fan tachometer
sr30_swu_heatA_Avg | time | time’ | mean | mA | SWU sensor body heater current
sr30_swd_fantach_Avg | time | time’ | mean | Hz | SWD fan tachometer
sr30_swd_heatA_Avg | time | time’ | mean | mA | SWD sensor body heater current
ir20_lwu_fan_Avg | time | time’ | mean | mV | LWU housing fan voltage (basically an on/off indicator)
ir20_lwd_fan_Avg | time | time’ | mean | mV | LWD housing fan voltage (basically an on/off indicator)